## 0.Cover
| Project: | DCU-15 RS4 PROTO1 Failsafe Test Spec
| State: | Draft
| Document ID: | N.A
| Version: | 1
Author:
DCU-15 RS4 PROTO1 USM Test Spec
The design and technical information shown on this document is the property of MANDO. It is not to be copied, reproduced, disclosed or used by other, either in whole or in part, without prior written approval of MANDO. ©MANDO
SF-03-02-076(180901)

## 1.1Document Introduction
1. Document Introduction
1.1 Objectives
This document contains User Setting Mode(USM) Test Spec with all input and expected results it can be used for automatic script generation
1.2 Scope
Scope of this document is User setting Mode (USM ) Test Spec only, and input requirement for this document is diagnostic, fail-safe, CAN input and expected result will be in form of CAN Signal, XCP Variables.
1.3 Terms & Acronyms
| Term | Definition
| Acronym | Description
| USM | User Setting Mode
| NSCC | Navigation-based Smart Cruise Control
| SCC | Smart Cruise Control
| HAD | Highway Driving Assist
| FCA | Forward Collision-Avoidance Assist
| BCA | Blind-Spot Collision-Avoidance Assist
1.4 Revision history
| Revision | Date | Description | Author (dept, name, phone)
1
1.5 References
| Title | Description
| Failsafe Specification | 200819 ADAS_DRV 고장진단 사양서 - rev 22
| USM Specification | 200605 ADAS_DRV 신호처리 요구사항 (v8.0)
| E-CANFD Database Excel | 200728_RS4_ADAS_DRV_C-CAN_DB_v1.4
| A-CANFD1 Database Excel | [만도보안] 200407_A-CANFD1 - rev 2.1
| A-CANFD2 Database Excel | 200407_ADAS_DRV2_A-CANFD2 - rev 2.1

## 1.2Template history
Revision history of the template
Version | Date | Description | Author
1 | 2015-01-09 | Initial release | R&D Process Team
2 | 2016-05-01 | Modified for official release - Example modified, explanation improved | R&D Process Management Team
2.1 | 2018-06-11 | The tool is changed from word to excel - Improved Usability, readability | R&D Process Management Team

## 2.Summary of USM Test
2. USM Test Specification
Summary of USM test
Project Name |  | DCU-15_RS4 PROTO1
Test Manager
Test Engineer
SUD (Document ID) |  | N.A
Test Item | TC | Comments
Total | 0
[작성 가이드]
. Test Item : USM Test 수행 대상 단위 기술 (Test tool을 사용하는 경우 Test Project를 생성하는 기준 단위)
. TC : Test Cases 각 시트의 Test cases 개수

## 3.Test Cases (Test Item)
Traceability ID |  | Test Cases
Traceability | Test Case ID | Test Description | Test Method | Derivation Method | Precondition | Input Data (FS_MasterLoop) | Expected Data (CtApASW_FailSafe_UpdateOutput) | Comments
N.A | DCU15_FAILSAFE_001 | Battery High/Low Fault Test | Requirement based test | Analysis of requirements | - | Refer to 4.TC_Battery | Refer to 4.TC_Battery | ECU reset before start
N.A | DCU15_FAILSAFE_002 | Bus off Fault Test | Requirement based test | Analysis of requirements | - | Refer to 4.TC_Busoff | Refer to 4.TC_Busoff | ECU reset before start
N.A | DCU15_FAILSAFE_003 | ESC Fault Test | Requirement based test | Analysis of requirements | - | Refer to 4.TC_ESC | Refer to 4.TC_ESC | ECU reset before start
N.A | DCU15_FAILSAFE_004 | Cluster Fault Test | Requirement based test | Analysis of requirements | - | Refer to 4.TC_CLU | Refer to 4.TC_CLU | ECU reset before start

## 4.TC_Battery
Battery High/Low Fault Test
Time | Input Data |  |  | Expected Data (Value)
| User Macro Input1 | vol_grp[VOL_BAT] | User Macro Input2 | bat_info.high.fault
Battery High Fault Detect/ Recover
| ENG_RUN IGN_OFF NOT_BUSOFF | 17005 | VAR(bat_info.high.detect_tick, MS2TICK(9980)) | 0
| ENG_RUN IGN_OFF NOT_BUSOFF | 17005 | VAR(bat_info.high.detect_tick, MS2TICK(10000)) | 1
| ENG_RUN IGN_OFF NOT_BUSOFF | 16005 | VAR(bat_info.high.recover_tick, MS2TICK(4000)) | 1
| ENG_RUN IGN_OFF NOT_BUSOFF | 15995 | VAR(bat_info.high.recover_tick, MS2TICK(3980)) | 1
| ENG_RUN IGN_OFF NOT_BUSOFF | 15995 | VAR(bat_info.high.recover_tick, MS2TICK(4000)) | 0
Battery High Fault Detect/ Recover
| ENG_RUN IGN_OFF NOT_BUSOFF | 7995 | VAR(bat_info.low.detect_tick, MS2TICK(9980)) | 0
| ENG_RUN IGN_OFF NOT_BUSOFF | 7995 | VAR(bat_info.low.detect_tick, MS2TICK(10000)) | 1
| ENG_RUN IGN_OFF NOT_BUSOFF | 8995 | VAR(bat_info.low.recover_tick, MS2TICK(4000)) | 1
| ENG_RUN IGN_OFF NOT_BUSOFF | 9005 | VAR(bat_info.low.recover_tick, MS2TICK(3980)) | 1
| ENG_RUN IGN_OFF NOT_BUSOFF | 9005 | VAR(bat_info.low.recover_tick, MS2TICK(4000)) | 0

## 4.TC_Busoff
Bus-off Fault
Time | Input Data |  | Expected Data
| User Macro Input1 | User Macro Input2 | ecan_busoff.fault
E-CANFD Bus-off
| IGN_OFF NOT_BUSOFF NORM_VOLT | VAR(ecan_busoff.bor_tick, MS2TICK(490)) VAR(ecan_busoff.bor_enter, 1) | 0
| IGN_OFF NOT_BUSOFF NORM_VOLT | VAR(ecan_busoff.bor_tick, MS2TICK(500)) VAR(ecan_busoff.bor_enter, 1) | 1
| IGN_OFF NOT_BUSOFF NORM_VOLT | VAR(ecan_busoff.bor_tick, MS2TICK(500)) VAR(ecan_busoff.bor_enter, 0) | 0
A-CANFD Bus-off
| IGN_OFF NOT_BUSOFF NORM_VOLT | VAR(acan_busoff.bor_tick, MS2TICK(490)) VAR(acan_busoff.bor_enter, 1) | 0
| IGN_OFF NOT_BUSOFF NORM_VOLT | VAR(acan_busoff.bor_tick, MS2TICK(500)) VAR(acan_busoff.bor_enter, 1) | 1
| IGN_OFF NOT_BUSOFF NORM_VOLT | VAR(acan_busoff.bor_tick, MS2TICK(500)) VAR(acan_busoff.bor_enter, 0) | 0

## 4.TC_ESC
ESC
Time | Input Data |  | Expected Data (Value)
| User Macro Input1 | User Macro Input2 | USER MACRO Output
CAN Timeout ESC Fault
| ENG_RUN IGN_ON NORM_VOLT NOT_BUSOFF | START_TX(CHASSIS_0, ESC_01_10ms_POS) START_TX(CHASSIS_0, ESC_03_20ms_POS) START_TX(CHASSIS_0, WHL_01_10ms_POS) START_TX(CHASSIS_0, ABS_ESC_01_10ms_POS) | TIMEOUT_FLAG(CHASSIS_0, ESC_01_10ms_POS) == 0
| ENG_RUN IGN_ON NORM_VOLT NOT_BUSOFF | STOP_TX(CHASSIS_0, ESC_01_10ms_POS) | TIMEOUT_FLAG(CHASSIS_0, ESC_01_10ms_POS) == 1
| ENG_RUN IGN_ON NORM_VOLT NOT_BUSOFF | START_TX(CHASSIS_0, ESC_01_10ms_POS) | TIMEOUT_FLAG(CHASSIS_0, ESC_01_10ms_POS) == 0
| ENG_RUN IGN_ON NORM_VOLT NOT_BUSOFF | STOP_TX(CHASSIS_0, ESC_03_20ms_POS) | TIMEOUT_FLAG(CHASSIS_0, ESC_03_20ms_POS) == 1
| ENG_RUN IGN_ON NORM_VOLT NOT_BUSOFF | START_TX(CHASSIS_0, ESC_03_20ms_POS) | TIMEOUT_FLAG(CHASSIS_0, ESC_03_20ms_POS) == 0
| ENG_RUN IGN_ON NORM_VOLT NOT_BUSOFF | STOP_TX(CHASSIS_0, WHL_01_10ms_POS) | TIMEOUT_FLAG(CHASSIS_0, WHL_01_10ms_POS) == 1
| ENG_RUN IGN_ON NORM_VOLT NOT_BUSOFF | START_TX(CHASSIS_0, WHL_01_10ms_POS) | TIMEOUT_FLAG(CHASSIS_0, WHL_01_10ms_POS) == 0
| ENG_RUN IGN_ON NORM_VOLT NOT_BUSOFF | STOP_TX(CHASSIS_0, ABS_ESC_01_10ms_POS) | TIMEOUT_FLAG(CHASSIS_0, ABS_ESC_01_10ms_POS) == 1
| ENG_RUN IGN_ON NORM_VOLT NOT_BUSOFF | START_TX(CHASSIS_0, ABS_ESC_01_10ms_POS) | TIMEOUT_FLAG(CHASSIS_0, ABS_ESC_01_10ms_POS) == 0
| ENG_RUN IGN_ON NORM_VOLT NOT_BUSOFF | START_TX(CHASSIS_0, ESC_01_10ms_POS) START_TX(CHASSIS_0, ESC_03_20ms_POS) START_TX(CHASSIS_0, WHL_01_10ms_POS) START_TX(CHASSIS_0, ABS_ESC_01_10ms_POS) | TIMEOUT_FLAG(CHASSIS_0, ESC_01_10ms_POS) == 0
ESC Signal Error Fault
ESC_C164286_0 (13)
| ENG_RUN IGN_ON NORM_VOLT NOT_BUSOFF | NOT_E2E_ERR(CHASSIS_0, ESC_01_10ms_POS) NOT_E2E_ERR(CHASSIS_0, ESC_03_20ms_POS) NOT_E2E_ERR(CHASSIS_0, WHL_01_10ms_POS) VAR(ref_sig.ESC_CylPrsrSta, 1) VAR(ref_sig.ESC_CylPrsrVal, 0) | INVALID_FLAG(ESC_C164286_0) == 0
| ENG_RUN IGN_ON NORM_VOLT NOT_BUSOFF | E2E_ERR(CHASSIS_0, ESC_01_10ms_POS) | INVALID_FLAG(ESC_C164286_0) == 1
| ENG_RUN IGN_ON NORM_VOLT NOT_BUSOFF | NOT_E2E_ERR(CHASSIS_0, ESC_01_10ms_POS) | INVALID_FLAG(ESC_C164286_0) == 0
| ENG_RUN IGN_ON NORM_VOLT NOT_BUSOFF | E2E_ERR(CHASSIS_0, ESC_03_20ms_POS) | INVALID_FLAG(ESC_C164286_0) == 1
| ENG_RUN IGN_ON NORM_VOLT NOT_BUSOFF | NOT_E2E_ERR(CHASSIS_0, ESC_03_20ms_POS) | INVALID_FLAG(ESC_C164286_0) == 0
| ENG_RUN IGN_ON NORM_VOLT NOT_BUSOFF | E2E_ERR(CHASSIS_0, WHL_01_10ms_POS) | INVALID_FLAG(ESC_C164286_0) == 1
| ENG_RUN IGN_ON NORM_VOLT NOT_BUSOFF | NOT_E2E_ERR(CHASSIS_0, WHL_01_10ms_POS) | INVALID_FLAG(ESC_C164286_0) == 0
| ENG_RUN IGN_ON NORM_VOLT NOT_BUSOFF | VAR(ref_sig.ESC_CylPrsrSta , 0) VAR(ref_sig.ESC_CylPrsrVal, 0xFFF) | INVALID_FLAG(ESC_C164286_0) == 1
| ENG_RUN IGN_ON NORM_VOLT NOT_BUSOFF | VAR(ref_sig.ESC_CylPrsrSta , 1) VAR(ref_sig.ESC_CylPrsrVal, 0xFFF) | INVALID_FLAG(ESC_C164286_0) == 1
| ENG_RUN IGN_ON NORM_VOLT NOT_BUSOFF | VAR(ref_sig.ESC_CylPrsrSta , 1) VAR(ref_sig.ESC_CylPrsrVal, 0) | INVALID_FLAG(ESC_C164286_0) == 0
| ENG_RUN IGN_ON NORM_VOLT NOT_BUSOFF | VAR(ref_sig.WHL_SpdFLVal , 0x3FFFF) VAR(ref_sig.WHL_SpdRRVal , 0x3FFFF) | INVALID_FLAG(ESC_C164286_0) == 1
| ENG_RUN IGN_ON NORM_VOLT NOT_BUSOFF | VAR(ref_sig.WHL_SpdFLVal , 0x3FFFF) | INVALID_FLAG(ESC_C164286_0) == 0
| ENG_RUN IGN_ON NORM_VOLT NOT_BUSOFF | NOT_E2E_ERR(CHASSIS_0, ESC_01_10ms_POS) NOT_E2E_ERR(CHASSIS_0, ESC_03_20ms_POS) NOT_E2E_ERR(CHASSIS_0, WHL_01_10ms_POS) VAR(ref_sig.ESC_CylPrsrSta, 1) VAR(ref_sig.ESC_CylPrsrVal, 0) | INVALID_FLAG(ESC_C164286_0) == 0
ESC_C164286_1 (14)
| ENG_RUN IGN_ON NORM_VOLT NOT_BUSOFF | VAR(ref_sig.FCA_EquipSta, 0x1) VAR(ref_sig.FCA_AvlblSta, 0x0) VAR(ref_sig.ABS_DiagSta, 0x1) | INVALID_FLAG(ESC_C164286_1) == 0
| ENG_RUN IGN_ON NORM_VOLT NOT_BUSOFF | VAR(ref_sig.FCA_EquipSta, 0x0) | INVALID_FLAG(ESC_C164286_1) == 1
| ENG_RUN IGN_ON NORM_VOLT NOT_BUSOFF | VAR(ref_sig.FCA_EquipSta, 0x1) | INVALID_FLAG(ESC_C164286_1) == 0
| ENG_RUN IGN_ON NORM_VOLT NOT_BUSOFF | VAR(ref_sig.FCA_AvlblSta, 0x1) VAR(ref_sig.ABS_DiagSta, 0) | INVALID_FLAG(ESC_C164286_1) == 1
| ENG_RUN IGN_ON NORM_VOLT NOT_BUSOFF | VAR(ref_sig.FCA_AvlblSta, 0x0) VAR(ref_sig.ABS_DiagSta, 0x1) | INVALID_FLAG(ESC_C164286_1) == 0
| ENG_RUN IGN_ON NORM_VOLT NOT_BUSOFF | VAR(ref_sig.FCA_AvlblSta, 0x2) | INVALID_FLAG(ESC_C164286_1) == 1
| ENG_RUN IGN_ON NORM_VOLT NOT_BUSOFF | VAR(ref_sig.FCA_AvlblSta, 0x0) | INVALID_FLAG(ESC_C164286_1) == 0
ESC_C164286_2 (102)
| ENG_RUN IGN_ON NORM_VOLT NOT_BUSOFF | VAR(ref_sig.ESC_Sta, 0) | INVALID_FLAG(ESC_C164286_2) == 0
| ENG_RUN IGN_ON NORM_VOLT NOT_BUSOFF | VAR(ref_sig.ESC_Sta, 0xF) | INVALID_FLAG(ESC_C164286_2) == 1
| ENG_RUN IGN_ON NORM_VOLT NOT_BUSOFF | VAR(ref_sig.ESC_Sta, 0) | INVALID_FLAG(ESC_C164286_2) == 0
ESC_C16B881_0 / ESC_NA_0 (15, 16)
| ENG_RUN IGN_ON NORM_VOLT NOT_BUSOFF | VAR(ref_sig.FCA_AvlblSta, 0) | INVALID_FLAG(ESC_C16B881_0) == 0
| ENG_RUN IGN_ON NORM_VOLT NOT_BUSOFF | VAR(ref_sig.FCA_AvlblSta, 0x3) | INVALID_FLAG(ESC_C16B881_0) == 1
| ENG_RUN IGN_ON NORM_VOLT NOT_BUSOFF | VAR(ref_sig.FCA_AvlblSta, 0) | INVALID_FLAG(ESC_C16B881_0) == 0
| ENG_RUN IGN_ON NORM_VOLT NOT_BUSOFF | VAR(ref_sig.FCA_AvlblSta, 0x1) | INVALID_FLAG(ESC_NA_0) == 1
| ENG_RUN IGN_ON NORM_VOLT NOT_BUSOFF | VAR(ref_sig.FCA_AvlblSta, 0) | INVALID_FLAG(ESC_NA_0) == 0
ESC_C136081_0 / ESC_NA_1 (17,18)
| ENG_RUN IGN_ON NORM_VOLT NOT_BUSOFF | VAR(ref_sig.SCC_EnblReq, 0) | INVALID_FLAG(ESC_C136081_0) == 0
| ENG_RUN IGN_ON NORM_VOLT NOT_BUSOFF | VAR(ref_sig.SCC_EnblReq, 1) VAR(ref_sig.ABS_DiagSta, 0) | INVALID_FLAG(ESC_C136081_0) == 1
| ENG_RUN IGN_ON NORM_VOLT NOT_BUSOFF | VAR(ref_sig.SCC_EnblReq, 0) | INVALID_FLAG(ESC_C136081_0) == 0
| ENG_RUN IGN_ON NORM_VOLT NOT_BUSOFF | VAR(ref_sig.SCC_EnblReq, 2) | INVALID_FLAG(ESC_C136081_0) == 1
| ENG_RUN IGN_ON NORM_VOLT NOT_BUSOFF | VAR(ref_sig.SCC_EnblReq, 0) | INVALID_FLAG(ESC_C136081_0) == 0
| ENG_RUN IGN_ON NORM_VOLT NOT_BUSOFF | VAR(ref_sig.SCC_EnblReq, 1) VAR(ref_sig.ABS_DiagSta, 1) | INVALID_FLAG(ESC_NA_1) == 1
| ENG_RUN IGN_ON NORM_VOLT NOT_BUSOFF | VAR(ref_sig.SCC_EnblReq, 0) VAR(ref_sig.ABS_DiagSta, 0) | INVALID_FLAG(ESC_NA_1) == 0
ESC_C163881_0 (19)
| ENG_RUN IGN_ON NORM_VOLT NOT_BUSOFF | VAR(ref_sig.SCC_EnblReq, 0) | INVALID_FLAG(ESC_C163881_0) == 0
| ENG_RUN IGN_ON NORM_VOLT NOT_BUSOFF | VAR(ref_sig.SCC_EnblReq, 3) | INVALID_FLAG(ESC_C163881_0) == 1
| ENG_RUN IGN_ON NORM_VOLT NOT_BUSOFF | VAR(ref_sig.SCC_EnblReq, 0) | INVALID_FLAG(ESC_C163881_0) == 0
ESC_C164281_0 (178)
| ENG_RUN IGN_ON NORM_VOLT NOT_BUSOFF | VAR(ref_sig.WHL_PlsFLVal, 0x0) | INVALID_FLAG(ESC_C164281_0) == 0
| ENG_RUN IGN_ON NORM_VOLT NOT_BUSOFF | VAR(ref_sig.WHL_PlsFLVal, 0xFF) VAR(ref_sig.WHL_PlsFRVal, 0xFF) VAR(ref_sig.WHL_PlsRLVal, 0xFF) VAR(ref_sig.WHL_PlsRRVal, 0xFF) | INVALID_FLAG(ESC_C164281_0) == 1
| ENG_RUN IGN_ON NORM_VOLT NOT_BUSOFF | VAR(ref_sig.WHL_PlsFLVal, 0x0) | INVALID_FLAG(ESC_C164281_0) == 0
Note on D5: taejun3.kim: 리턴은 Actual Data
Note on D13: taejun3.kim: 리턴은 Actual Data
Note on D14: taejun3.kim: 리턴은 Actual Data
Note on D17: taejun3.kim: esc[ESC_C164286_0].fault=1

## 4.TC_CLU
CLU
Time | Input Data |  | Expected Data (Value)
| User Macro Input1 | User Macro Input2 | USER MACRO Output
CAN Timeout Cluster Fault
| ENG_RUN IGN_ON NORM_VOLT NOT_BUSOFF | START_TX(CHASSIS_0, CLU_01_20ms_POS) START_TX(CHASSIS_0, CLU_02_100ms_POS) | TIMEOUT_FLAG(CHASSIS_0, CLU_01_20ms_POS) == 0
| ENG_RUN IGN_ON NORM_VOLT NOT_BUSOFF | STOP_TX(CHASSIS_0, CLU_01_20ms_POS) | TIMEOUT_FLAG(CHASSIS_0, CLU_01_20ms_POS) == 1
| ENG_RUN IGN_ON NORM_VOLT NOT_BUSOFF | START_TX(CHASSIS_0, CLU_01_20ms_POS) | TIMEOUT_FLAG(CHASSIS_0, CLU_01_20ms_POS) == 0
| ENG_RUN IGN_ON NORM_VOLT NOT_BUSOFF | STOP_TX(CHASSIS_0, CLU_02_100ms_POS) | TIMEOUT_FLAG(CHASSIS_0, CLU_02_100ms_POS) == 1
| ENG_RUN IGN_ON NORM_VOLT NOT_BUSOFF | START_TX(CHASSIS_0, CLU_02_100ms_POS) | TIMEOUT_FLAG(CHASSIS_0, CLU_02_100ms_POS) == 0
| ENG_RUN IGN_ON NORM_VOLT NOT_BUSOFF | START_TX(CHASSIS_0, CLU_01_20ms_POS) START_TX(CHASSIS_0, CLU_02_100ms_POS) | TIMEOUT_FLAG(CHASSIS_0, CLU_01_20ms_POS) == 0
CLU Signal Error Fault
CLU_C165686_0 / CLU_C165686_1
| ENG_RUN IGN_ON NORM_VOLT NOT_BUSOFF | NOT_E2E_ERR(CHASSIS_0, CLU_01_20ms_POS) NOT_E2E_ERR(CHASSIS_0, CLU_02_100ms_POS) VAR(ref_sig.CLU_DisSpdVal , 0) | INVALID_FLAG(CLU_C165686_0) == 0
| ENG_RUN IGN_ON NORM_VOLT NOT_BUSOFF | E2E_ERR(CHASSIS_0, CLU_01_20ms_POS) | INVALID_FLAG(CLU_C165686_0) == 1
| ENG_RUN IGN_ON NORM_VOLT NOT_BUSOFF | NOT_E2E_ERR(CHASSIS_0, CLU_01_20ms_POS) | INVALID_FLAG(CLU_C165686_0) == 0
| ENG_RUN IGN_ON NORM_VOLT NOT_BUSOFF | VAR(ref_sig.CLU_DisSpdVal , 0x3FF) | INVALID_FLAG(CLU_C165686_0) == 1
| ENG_RUN IGN_ON NORM_VOLT NOT_BUSOFF | VAR(ref_sig.CLU_DisSpdVal , 0) | INVALID_FLAG(CLU_C165686_0) == 0
| ENG_RUN IGN_ON NORM_VOLT NOT_BUSOFF | E2E_ERR(CHASSIS_0, CLU_02_100ms_POS) | INVALID_FLAG(CLU_C165686_1) == 1
| ENG_RUN IGN_ON NORM_VOLT NOT_BUSOFF | NOT_E2E_ERR(CHASSIS_0, CLU_02_100ms_POS) | INVALID_FLAG(CLU_C165686_1) == 0
| ENG_RUN IGN_ON NORM_VOLT NOT_BUSOFF | NOT_E2E_ERR(CHASSIS_0, CLU_01_20ms_POS) NOT_E2E_ERR(CHASSIS_0, CLU_02_100ms_POS) VAR(ref_sig.CLU_DisSpdVal , 0) | INVALID_FLAG(CLU_C165686_0) == 0

## 참고
1) DTC 결과 확인 방법
Expected Data |  | 1) SET_DTC
SET_DTC / TIME / Status |  | DTC를 확인하는 함수
C110117 / 10000ms / Detect |  | Rte_Call_SWC_DiagnosticMonitor_Event_DEM_E_UDS_DTC_C110117_SetEventStatus
2) TIME
Runnable을 1000번 돌림 -> 루프 1번에 10ms
3) Status
위 1)의 DTC 확인 함수에서 EventStatus 파라미터를 확인
Detect 이면 1
Recover이면 0
2) ENUM을 T32에서 사용할수 있도록 Macro
파일을 선택하면, "enum { 부터 };까지" 해당 부분들을 매크로화 하기
y.new.macro 명령어를 이용하여 오른쪽과 같은 cmm 스크립트 생성하기
Example)
y.new.macro CHASSIS_0 0
y.new.macro CHASSIS_1 1
y.new.macro L_FR_CMR_0 2
y.new.macro L_FR_RDR_0 3
y.new.macro L_FR_C_RDR_0 4
y.new.macro L_FR_C_RDR_1 5
y.new.macro L_FR_CMR_1 6
y.new.macro L_FR_CMR_2 7
y.new.macro L_FR_RDR_1 8
y.new.macro MSG_GRP_NUM 9
3) Parameter 없는 스크립트 실행 (User Macro Input)
TC 입력 | 툴에서 T32 스크립트 실행 | 스크립트 내용 (예시)
NORM_VOLT | do NORM_VOLT.cmm | v vol_grp[VOL_BAT]=12000 v bat_info.high.fault=0 v bat_info.low.fault=0
IGN_ON | do IGN_ON.cmm | v vol_grp[VOL_IGN_FLAG]=1 v ign_on_tick=301
IGN_OFF | do IGN_OFF.cmm | v precond.is_3s_after_ign_on=1 v vol_grp[VOL_IGN_FLAG]=0 v vol_grp[VOL_BAT]=12000 v ign_off_tick=1
ENG_RUN | do ENG_RUN.cmm | v ref_sig.ENG_EngSta=3 v eng_run_cnt_phase1=200 v eng_run_cnt_phase2=3 v msg_received_flags[CHASSIS_0]¦=msg_received_flags[CHASSIS_0]¦(1<<EMS_02_10ms_POS) v ems[EMS_C161386_1].fault=0 v ems[EMS_C161386_2].fault=0
NOT_BUSOFF | do NOT_BUSOFF.cmm | v ecan_busoff.fault=0 v acan_busoff.fault=0
4) Parameter 있는 스크립트 실행(User Macro Input)
TC 입력 | 툴에서 T32 스크립트 실행 | 스크립트 내용 (예시)
START_TX(CHASSIS_0, ESC_01_POS) | do START_TX.cmm "CHASSIS_0" "ESC_01_POS" | ENTRY &para1 &para2 v msg_received_flags["&para1"]¦=msg_received_flags["&para1"]¦(1<<"&para2")
STOP_TX(CHASSIS_0, ESC_01_POS) | do STOP_TX.cmm "CHASSIS_0" "ESC_01_POS" | ENTRY &para1 &para2 v msg_received_flags["&para1"]=msg_received_flags["&para1"]&~(1<<"&para2")
E2E_ERR(CHASSIS_0, ESC_01_POS) | do E2E_ERR.cmm "CHASSIS_0" "ESC_01_POS" | ENTRY &para1 &para2 v e2e_err_flags["&para1"]=e2e_err_flags["&para1"]¦(1<"&para2")
NOT_E2E_ERR(CHASSIS_0, ESC_01_POS) | do NOT_E2E_ERR.cmm "CHASSIS_0" "ESC_01_POS" | ENTRY &para1 &para2 v e2e_err_flags["&para1"]=e2e_err_flags["&para1"]&~(1<<"&para2")
VAR(ref_sig.ESC_CylPrsrSta , 0) or VAR(ecan_busoff.bor_tick, MS2TICK(490)) | do VAR.cmm "ref_sig.ESC_CylPrsrSta" "0" or do VAR.cmm "ecan_busoff.bor_tick", "MS2TICK(490)" | ENTRY &para1 &para2 if string.scan("&para2","MS2TICK",0)!=-1 ( &para2=string.split("&para2","(",1) &para2=string.split("&para2",")",0) &para2=&para2/10. ) v &para1=&para2
4) 결과 확인 (User Macro Output)
TIMEOUT_FLAG(CHASSIS_0, ESC_01_POS) == 1 | do TIMEOUT_FLAG.cmm "CHASSIS_0" "ESC_01_POS" ENTRY &result if &result==1 print "PASS" else print "FAIL" | ENTRY &para1 &para2 &result=v.value(can_timeout_fault[CHASSIS_0]&(1<<ESC_01_POS)) ENDDO &result
INVALID_FLAG(ESC_C164286_0) == 1 | do INVALID_FLAG.cmm "ESC_C164286_0" ENTRY &result if &result==1 print "PASS" else print "FAIL" | ENTRY &para1 //어떤메시지인지 String Scan.. if string.scan("&para1","ESC",0)==0 &result=esc["&para1"].fault ENDDO &result