## 0.Cover
| Project: | DCU-15 RS4 PROTO1 Failsafe Test Spec
| State: | Draft
| Document ID: | N.A
| Version: | 1
Author:
DCU-15 RS4 PROTO1 USM Test Spec
The design and technical information shown on this document is the property of MANDO. It is not to be copied, reproduced, disclosed or used by other, either in whole or in part, without prior written approval of MANDO. ©MANDO
SF-03-02-076(180901)

## 1.1Document Introduction
1. Document Introduction
1.1 Objectives
This document contains User Setting Mode(USM) Test Spec with all input and expected results it can be used for automatic script generation
1.2 Scope
Scope of this document is User setting Mode (USM ) Test Spec only, and input requirement for this document is diagnostic, fail-safe, CAN input and expected result will be in form of CAN Signal, XCP Variables.
1.3 Terms & Acronyms
| Term | Definition
| Acronym | Description
| USM | User Setting Mode
| NSCC | Navigation-based Smart Cruise Control
| SCC | Smart Cruise Control
| HAD | Highway Driving Assist
| FCA | Forward Collision-Avoidance Assist
| BCA | Blind-Spot Collision-Avoidance Assist
1.4 Revision history
| Revision | Date | Description | Author (dept, name, phone)
1
1.5 References
| Title | Description
| Failsafe Specification | 200819 ADAS_DRV 고장진단 사양서 - rev 22
| USM Specification | 200605 ADAS_DRV 신호처리 요구사항 (v8.0)
| E-CANFD Database Excel | 200728_RS4_ADAS_DRV_C-CAN_DB_v1.4
| A-CANFD1 Database Excel | [만도보안] 200407_A-CANFD1 - rev 2.1
| A-CANFD2 Database Excel | 200407_ADAS_DRV2_A-CANFD2 - rev 2.1

## 1.2Template history
Revision history of the template
Version | Date | Description | Author
1 | 2015-01-09 | Initial release | R&D Process Team
2 | 2016-05-01 | Modified for official release - Example modified, explanation improved | R&D Process Management Team
2.1 | 2018-06-11 | The tool is changed from word to excel - Improved Usability, readability | R&D Process Management Team

## 2.Summary of Failsafe Test
2. USM Test Specification
Summary of USM test
Project Name |  | DCU-15_RS4 PROTO2
Test Manager
Test Engineer
SUD (Document ID) |  | N.A
Test Item | TC | Comments
Total | 0
[작성 가이드]
. Test Item : Test 수행 대상 단위 기술 (Test tool을 사용하는 경우 Test Project를 생성하는 기준 단위)
. TC : Test Cases 각 시트의 Test cases 개수

## 3.Test Cases (Test Item)
Traceability ID |  | Test Cases
Traceability | Test Case ID | Test Description | Test Method | Derivation Method | Test Function | Precondition | Input Data (FS_MasterLoop) | Expected Data (CtApASW_FailSafe_UpdateOutput) | Comments
O | DCU15_FAILSAFE_001_BAT | Battery High/Low Fault Test | Requirement based test | Analysis of requirements | FS_MasterLoop | - | Refer to 4.TC_Battery | Refer to 4.TC_Battery | ECU reset before start
O | DCU15_FAILSAFE_002_BUS | Bus off Fault Test | Requirement based test | Analysis of requirements | FS_MasterLoop | - | Refer to 4.TC_Busoff | Refer to 4.TC_Busoff | ECU reset before start
O | DCU15_FAILSAFE_003_ESC | ESC Fault Test | Requirement based test | Analysis of requirements | FS_MasterLoop | - | Refer to 4.TC_ESC | Refer to 4.TC_ESC | ECU reset before start

## 4.TC_Battery
Battery High/Low Fault Test
Time | Input Data |  | Expected Data (Value)
| User Macro Input1 | User Macro Input2 | User Macro Output
Battery High Fault Detect/ Recover
| ENG_RUN IGN_OFF NOT_BUSOFF | vol_grp[VOL_BAT]=17005 bat_info.high.detect_tick = MS(9980) | bat_info.high.detect_tick == MS(9990) bat_info.high.fault == 0x0
| ENG_RUN IGN_OFF NOT_BUSOFF | vol_grp[VOL_BAT]=17005 bat_info.high.detect_tick = MS(9990) | bat_info.high.detect_tick == MS(10000) bat_info.high.fault == 0x1
| ENG_RUN IGN_OFF NOT_BUSOFF | vol_grp[VOL_BAT]=16005 bat_info.high.recover_tick = MS(4000) | bat_info.high.recover_tick == MS(0) bat_info.high.fault == 0x1
| ENG_RUN IGN_OFF NOT_BUSOFF | vol_grp[VOL_BAT]=15995 bat_info.high.recover_tick = MS(3980) | bat_info.high.recover_tick == MS(3990) bat_info.high.fault == 0x1
| ENG_RUN IGN_OFF NOT_BUSOFF | vol_grp[VOL_BAT]=15995 bat_info.high.recover_tick = MS(4000) | bat_info.high.recover_tick == MS(4000) bat_info.high.fault == 0
Battery Low Fault Detect/ Recover
| ENG_RUN IGN_OFF NOT_BUSOFF | vol_grp[VOL_BAT]=7995 bat_info.low.detect_tick = MS(9980) | bat_info.low.detect_tick == MS(9990) bat_info.low.fault == 0
| ENG_RUN IGN_OFF NOT_BUSOFF | vol_grp[VOL_BAT]=7995 bat_info.low.detect_tick = MS(9990) | bat_info.low.detect_tick == MS(10000) bat_info.low.fault == 1
| ENG_RUN IGN_OFF NOT_BUSOFF | vol_grp[VOL_BAT]=8995 bat_info.low.recover_tick = MS(4000) | bat_info.low.recover_tick == MS(0) bat_info.low.fault == 1
| ENG_RUN IGN_OFF NOT_BUSOFF | vol_grp[VOL_BAT]=9005 bat_info.low.recover_tick = MS(3980) | bat_info.low.recover_tick == MS(3990) bat_info.low.fault == 1
| ENG_RUN IGN_OFF NOT_BUSOFF | vol_grp[VOL_BAT]=9005 bat_info.low.recover_tick = MS(4000) | bat_info.low.recover_tick == MS(4000) bat_info.low.fault == 0
Note on C5: taejun3.kim: USER Macro Input에 '='이 들어가면 VAR 호출 오른쪽식에 MS들어가면 MS_VAR 호출
Note on D5: taejun3.kim: .전에 y.exist로 심볼 있는지 체크

## 4.TC_Busoff
Bus-off Fault
Time | Input Data |  | Expected Data
| User Macro Input1 | User Macro Input2 | USER MACRO OUTPUT
E-CANFD Bus-off
| IGN_OFF NORM_VOLT | ecan_busoff.bor_tick= MS(480) ecan_busoff.bor_enter = 1 | ecan_busoff.fault == 0
| IGN_OFF NORM_VOLT | ecan_busoff.bor_tick= MS(490) ecan_busoff.bor_enter = 1 | ecan_busoff.fault == 1
| IGN_OFF NORM_VOLT | ecan_busoff.bor_tick= MS(500) ecan_busoff.bor_enter = 0 | ecan_busoff.fault == 0
A-CANFD Bus-off
| IGN_ON NORM_VOLT | acan_busoff.bor_tick =MS(480) acan_busoff.bor_enter = 1 | acan_busoff.fault == 0
| IGN_ON NORM_VOLT | acan_busoff.bor_tick =MS(490) acan_busoff.bor_enter = 1 | acan_busoff.fault == 1
| IGN_ON NORM_VOLT | acan_busoff.bor_tick = MS(500) acan_busoff.bor_enter = 0 | acan_busoff.fault == 0

## 4.TC_ESC
ESC
Time | Input Data |  | Expected Data (Value)
| User Macro Input1 | User Macro Input2 | USER MACRO OUTPUT
CAN Timeout ESC Fault
| ENG_RUN IGN_ON NORM_VOLT NOT_BUSOFF | STOP_TX(CHASSIS_0, ESC_01_10ms_POS, 480) | CHK_TIMEOUT_FLAG(CHASSIS_0, ESC_01_10ms_POS) == 0
| ENG_RUN IGN_ON NORM_VOLT NOT_BUSOFF | STOP_TX(CHASSIS_0, ESC_01_10ms_POS, 490) | CHK_TIMEOUT_FLAG(CHASSIS_0, ESC_01_10ms_POS) == 1
| ENG_RUN IGN_ON NORM_VOLT NOT_BUSOFF | START_TX(CHASSIS_0, ESC_01_10ms_POS, 0) | CHK_TIMEOUT_FLAG(CHASSIS_0, ESC_01_10ms_POS) == 0
| ENG_RUN IGN_ON NORM_VOLT NOT_BUSOFF | STOP_TX(CHASSIS_0, ESC_03_20ms_POS, 480) | CHK_TIMEOUT_FLAG(CHASSIS_0, ESC_03_20ms_POS) == 0
| ENG_RUN IGN_ON NORM_VOLT NOT_BUSOFF | STOP_TX(CHASSIS_0, ESC_03_20ms_POS, 490) | CHK_TIMEOUT_FLAG(CHASSIS_0, ESC_03_20ms_POS) == 1
| ENG_RUN IGN_ON NORM_VOLT NOT_BUSOFF | START_TX(CHASSIS_0, ESC_03_20ms_POS, 0) | CHK_TIMEOUT_FLAG(CHASSIS_0, ESC_03_20ms_POS) == 0
| ENG_RUN IGN_ON NORM_VOLT NOT_BUSOFF | STOP_TX(CHASSIS_0, WHL_01_10ms_POS, 480) | CHK_TIMEOUT_FLAG(CHASSIS_0, WHL_01_10ms_POS) == 0
| ENG_RUN IGN_ON NORM_VOLT NOT_BUSOFF | STOP_TX(CHASSIS_0, WHL_01_10ms_POS, 490) | CHK_TIMEOUT_FLAG(CHASSIS_0, WHL_01_10ms_POS) == 1
| ENG_RUN IGN_ON NORM_VOLT NOT_BUSOFF | START_TX(CHASSIS_0, WHL_01_10ms_POS, 0) | CHK_TIMEOUT_FLAG(CHASSIS_0, WHL_01_10ms_POS) == 0
| ENG_RUN IGN_ON NORM_VOLT NOT_BUSOFF | STOP_TX(CHASSIS_0, ABS_ESC_01_10ms_POS, 480) | CHK_TIMEOUT_FLAG(CHASSIS_0, ABS_ESC_01_10ms_POS) == 0
| ENG_RUN IGN_ON NORM_VOLT NOT_BUSOFF | STOP_TX(CHASSIS_0, ABS_ESC_01_10ms_POS, 490) | CHK_TIMEOUT_FLAG(CHASSIS_0, ABS_ESC_01_10ms_POS) == 1
| ENG_RUN IGN_ON NORM_VOLT NOT_BUSOFF | START_TX(CHASSIS_0, ABS_ESC_01_10ms_POS, 0) | CHK_TIMEOUT_FLAG(CHASSIS_0, ABS_ESC_01_10ms_POS) == 0
| ENG_RUN IGN_ON NORM_VOLT NOT_BUSOFF | CLEAR_TIMEOUT | CHK_TIMEOUT_FLAG(CHASSIS_0, ESC_01_10ms_POS) == 0 CHK_TIMEOUT_FLAG(CHASSIS_0, ESC_03_20ms_POS) == 0 CHK_TIMEOUT_FLAG(CHASSIS_0, WHL_01_10ms_POS) == 0 CHK_TIMEOUT_FLAG(CHASSIS_0, ABS_ESC_01_10ms_POS) == 0
ESC Signal Error Fault
ESC_C164286_0 (13)
| ENG_RUN IGN_ON NORM_VOLT NOT_BUSOFF | NOT_E2E_ERR(CHASSIS_0, ESC_01_10ms_POS, ESC_C164286_0, 10) NOT_E2E_ERR(CHASSIS_0, ESC_03_20ms_POS, ESC_C164286_0, 10) NOT_E2E_ERR(CHASSIS_0, WHL_01_10ms_POS, ESC_C164286_0, 10) REF_SIG(ESC_CylPrsrSta , 1) REF_SIG(ESC_CylPrsrVal, 0) REF_SIG(WHL_SpdFLVal , 0) REF_SIG(WHL_SpdRRVal , 0) REF_SIG(WHL_SpdFRVal , 0) REF_SIG(WHL_SpdRLVal , 0) | CHK_INVALID_FLAG(ESC_C164286_0) == 0
| ENG_RUN IGN_ON NORM_VOLT NOT_BUSOFF | E2E_ERR(CHASSIS_0, ESC_01_10ms_POS, ESC_C164286_0, 80) | CHK_INVALID_FLAG(ESC_C164286_0) == 0
| ENG_RUN IGN_ON NORM_VOLT NOT_BUSOFF | E2E_ERR(CHASSIS_0, ESC_01_10ms_POS, ESC_C164286_0, 90) | CHK_INVALID_FLAG(ESC_C164286_0) == 1
| ENG_RUN IGN_ON NORM_VOLT NOT_BUSOFF | NOT_E2E_ERR(CHASSIS_0, ESC_01_10ms_POS, ESC_C164286_0, 10) | CHK_INVALID_FLAG(ESC_C164286_0) == 0
| ENG_RUN IGN_ON NORM_VOLT NOT_BUSOFF | E2E_ERR(CHASSIS_0, ESC_03_20ms_POS, ESC_C164286_0, 80) | CHK_INVALID_FLAG(ESC_C164286_0) == 0
| ENG_RUN IGN_ON NORM_VOLT NOT_BUSOFF | E2E_ERR(CHASSIS_0, ESC_03_20ms_POS, ESC_C164286_0, 90) | CHK_INVALID_FLAG(ESC_C164286_0) == 1
| ENG_RUN IGN_ON NORM_VOLT NOT_BUSOFF | NOT_E2E_ERR(CHASSIS_0, ESC_03_20ms_POS, ESC_C164286_0,10) | CHK_INVALID_FLAG(ESC_C164286_0) == 0
| ENG_RUN IGN_ON NORM_VOLT NOT_BUSOFF | E2E_ERR(CHASSIS_0, WHL_01_10ms_POS, ESC_C164286_0, 80) | CHK_INVALID_FLAG(ESC_C164286_0) == 0
| ENG_RUN IGN_ON NORM_VOLT NOT_BUSOFF | E2E_ERR(CHASSIS_0, WHL_01_10ms_POS, ESC_C164286_0, 90) | CHK_INVALID_FLAG(ESC_C164286_0) == 1
| ENG_RUN IGN_ON NORM_VOLT NOT_BUSOFF | NOT_E2E_ERR(CHASSIS_0, WHL_01_10ms_POS, ESC_C164286_0, 10) | CHK_INVALID_FLAG(ESC_C164286_0) == 0
| ENG_RUN IGN_ON NORM_VOLT NOT_BUSOFF | VAR(esc[ESC_C164286_0].detect_cnt, 9) REF_SIG(ESC_CylPrsrSta , 0) REF_SIG(ESC_CylPrsrVal, 0xFFF) | CHK_INVALID_FLAG(ESC_C164286_0) == 1
| ENG_RUN IGN_ON NORM_VOLT NOT_BUSOFF | VAR(esc[ESC_C164286_0].recover_cnt, 1) REF_SIG(ESC_CylPrsrSta , 1) REF_SIG(ESC_CylPrsrVal, 0xFFF) | CHK_INVALID_FLAG(ESC_C164286_0) == 1
| ENG_RUN IGN_ON NORM_VOLT NOT_BUSOFF | VAR(esc[ESC_C164286_0].recover_cnt, 1) REF_SIG(ESC_CylPrsrSta , 1) REF_SIG(ESC_CylPrsrVal, 0) | CHK_INVALID_FLAG(ESC_C164286_0) == 0
| ENG_RUN IGN_ON NORM_VOLT NOT_BUSOFF | VAR(esc[ESC_C164286_0].detect_cnt, 9) REF_SIG(WHL_SpdFLVal , 0x3FFF) REF_SIG(WHL_SpdRRVal , 0x3FFF) REF_SIG(WHL_SpdFRVal , 0) REF_SIG(WHL_SpdRLVal , 0) | CHK_INVALID_FLAG(ESC_C164286_0) == 1
| ENG_RUN IGN_ON NORM_VOLT NOT_BUSOFF | VAR(esc[ESC_C164286_0].recover_cnt, 1) REF_SIG(WHL_SpdFLVal , 0x3FFF) REF_SIG(WHL_SpdRRVal , 0) REF_SIG(WHL_SpdFRVal , 0) REF_SIG(WHL_SpdRLVal , 0) | CHK_INVALID_FLAG(ESC_C164286_0) == 0
| ENG_RUN IGN_ON NORM_VOLT NOT_BUSOFF | NOT_E2E_ERR(CHASSIS_0, ESC_01_10ms_POS, ESC_C164286_0, 10) NOT_E2E_ERR(CHASSIS_0, ESC_03_20ms_POS, ESC_C164286_0, 10) NOT_E2E_ERR(CHASSIS_0, WHL_01_10ms_POS, ESC_C164286_0, 10) REF_SIG(ESC_CylPrsrSta , 1) REF_SIG(ESC_CylPrsrVal, 0) REF_SIG(WHL_SpdFLVal , 0) REF_SIG(WHL_SpdRRVal , 0) REF_SIG(WHL_SpdFRVal , 0) REF_SIG(WHL_SpdRLVal , 0) | CHK_INVALID_FLAG(ESC_C164286_0) == 0

## 5.Precondition
Script | Contents | Comment
NORM_VOLT | B:: v vol_grp[VOL_BAT]=12000 v bat_info.high.fault=0 v bat_info.low.fault=0 ENDDO
IGN_ON | B:: v vol_grp[VOL_IGN_FLAG]=1 v ign_on_tick=301 ENDDO
IGN_OFF | B:: v precond.is_3s_after_ign_on=1 v vol_grp[VOL_IGN_FLAG]=0 v vol_grp[VOL_BAT]=12000 v ign_off_tick=1 ENDDO
ENG_RUN | B:: v ref_sig.ENG_EngSta=3 v eng_run_cnt_phase1=200 v eng_run_cnt_phase2=3 v msg_received_flags[CHASSIS_0]¦=msg_received_flags[CHASSIS_0]¦(1<<EMS_02_10ms_POS) v ems[EMS_C161386_1].fault=0 v ems[EMS_C161386_2].fault=0 ENDDO
NOT_BUSOFF | B:: v ecan_busoff.fault=0 v acan_busoff.fault=0 ENDDO

## 5.User Macro Input
Script Name | Contents | Comment
STOP_TX | B:: //&para3 : 10ms -> 1cycle ENTRY &para1 &para2 &para3 //ALL messages clear fault d.set Var.RANGE(can_timeout_tick) 0x0 d.set Var.RANGE(can_timeout_fault) 0x0 v msg_received_flags[&para1]=msg_received_flags[&para1]&~(1<<&para2) v can_timeout_tick[&para1][&para2]=&para3/10. ENDDO | CAN Timeout 고장조건 확인
START_TX | B:: //&para3 : 10ms -> 1cycle ENTRY &para1 &para2 &para3 //ALL messages set Fault d.set Var.RANGE(can_timeout_fault) 0xFF v msg_received_flags[&para1]¦=msg_received_flags[&para1]¦(1<<&para2) ENDDO | CAN Timeout 회복조건 확인
CLEAR_TIMEOUT | B:: //ALL messages clear fault d.set Var.RANGE(can_timeout_tick) 0x0 d.set Var.RANGE(can_timeout_fault) 0x0 ENDDO | CAN Timeout 모두 회복
E2E_ERR | B:: //&para4 : 10ms -> 1cycle ENTRY &para1 &para2 &para3 &para4 //ALL messages clear fault d.set Var.RANGE(can_timeout_tick) 0x0 d.set Var.RANGE(can_timeout_fault) 0x0 d.set Var.RANGE(e2e_err_flags) 0x0 v e2e_err_flags[&para1]=e2e_err_flags[&para1]¦(1<<&para2) if string.scan("&para2","ESC",0)!=-1¦¦string.scan("&para2","WHL",0)!=-1 ( v esc[&para3].fault=0 v esc[&para3].detect_cnt=&para4/10. ) else if string.scan("&para2","CLU",0)!=-1 ( v clu[&para3].fault=0 v clu[&para3].detect_cnt=&para4/10. ) else ( PRINT %ERROR "ERROR0" ) ENDDO | E2E Error 고장조건 확인(MS)
NOT_E2E_ERR | B:: //&para4 : 10ms -> 1cycle ENTRY &para1 &para2 &para3 &para4 //ALL messages clear fault d.set Var.RANGE(can_timeout_tick) 0x0 d.set Var.RANGE(can_timeout_fault) 0x0 v e2e_err_flags[&para1]=e2e_err_flags[&para1]&~(1<<&para2) if string.scan("&para2","ESC",0)!=-1¦¦string.scan("&para2","WHL",0)!=-1 ( v esc[&para3].fault=1 v esc[&para3].recover_cnt=&para4/10. ) else if string.scan("&para2","CLU",0)!=-1 ( v clu[&para3].fault=1 v clu[&para3].recover_cnt=&para4/10. ) else ( PRINT %ERROR "ERROR1" ) ENDDO | E2E Error 회복조건 확인
MS_VAR | B:: ENTRY &para1 &para2 v &para1=&para2/10. ENDDO | MS 변수 입력 (10ms-> 1cycle)
VAR | B:: ENTRY &para1 &para2 v &para1=&para2 ENDDO | 변수 입력
REF_SIG | B:: ENTRY &para1 &para2 v ref_sig.&para1=&para2 ENDDO | ref_sig 변수 입력

## 5.User Macro Output
Script Name | Contents | Comment
CHK_TIMEOUT_FLAG | B:: ENTRY &para1 &para2 ON ERROR JUMPTO errorhandler &result=v.value(can_timeout_fault[&para1]&(1<<&para2)) if &result!=0 &result=1. else &result=0 print %decimal &result ON ERROR ENDDO errorhandler: PRINT %error "ERROR2" ON ERROR ENDDO | CAN Timeout Fault 확인
CHK_INVALID_FLAG | B:: ENTRY &para1 ON ERROR JUMPTO errorhandler if string.scan("&para1","ESC",0)==0 &result=v.value(esc[&para1].fault) else if string.scan("&para1","CLU",0)==0 &result=v.value(clu[&para1].fault) else &result="ERROR3" print %decimal &result ON ERROR ENDDO errorhandler: PRINT %ERROR "ERROR3" ON ERROR ENDDO | Invalid signal fault 확인
CHK_MS_VAR | B:: ENTRY &para1 ON ERROR JUMPTO errorhandler &result=var.Value(&para1) &result=&result*10. print %decimal &result ON ERROR ENDDO &result errorhandler: PRINT %ERROR "ERROR4" ON ERROR ENDDO ERROR | MS 변수 확인 (1cycle-> 10ms)
CHK_VAR | B:: ENTRY &para1 ON ERROR JUMPTO errorhandler &result=var.Value(&para1) print %decimal &result ON ERROR ENDDO &result errorhandler: PRINT %ERROR "ERROR5" ON ERROR ENDDO ERROR | 변수 확인

## 5.ENUM Macro
Additional ENUM Macro
y.new.macro FALSE 0 y.new.macro TRUE 1
Information for Generating ENUM Macro
#define VEH_TYPE NORMAL #define CCAN CANFD #define CUSTOM_MODE NOT_APPLIED #define LFA_SW_INTEG APPLIED #define HANDSHAKING NOT_APPLIED #define NO_SWRC NOT_APPLIED #define HU_USM APPLIED #define MAP_VER V2 #define NAVI_VER GEN6 #define IMU_MSG NOT_APPLIED