## 0.Cover
| Project: | DCU-15 RS4 PROTO1 USM Test Spec
| State: | Draft
| Document ID: | N.A
| Version: | 1
| Author: | Aparna Gupta
DCU-15 RS4 PROTO1 USM Test Spec
SF-03-02-076(180901)

## 1.1Document Introduction
1. Document Introduction
1.1 Objectives
This document contains User Setting Mode(USM) Test Spec with all input and expected results it can be used for automatic script generation
1.2 Scope
Scope of this document is User setting Mode (USM ) Test Spec only, and input requirement for this document is diagnostic, fail-safe, CAN input and expected result will be in form of CAN Signal, XCP Variables.
1.3 Terms & Acronyms
| Term | Definition
| Acronym | Description
| USM | User Setting Mode
| NSCC | Navigation-based Smart Cruise Control
| SCC | Smart Cruise Control
| HAD | Highway Driving Assist
| FCA | Forward Collision-Avoidance Assist
| BCA | Blind-Spot Collision-Avoidance Assist
1.4 Revision history
| Revision | Date | Description | Author (dept, name, phone)
| 1 | 25-09-2020 | DCU-15 RS4 PROTO1 USM Test Spec | Aparna Gupta (Validation Team)
1.5 References
| Title | Description
| Failsafe Specification | 200819 ADAS_DRV 고장진단 사양서 - rev 22
| USM Specification | 200605 ADAS_DRV 신호처리 요구사항 (v8.0)
| E-CANFD Database Excel | 200728_RS4_ADAS_DRV_C-CAN_DB_v1.4
| A-CANFD1 Database Excel | [만도보안] 200407_A-CANFD1 - rev 2.1
| A-CANFD2 Database Excel | 200407_ADAS_DRV2_A-CANFD2 - rev 2.1

## 1.2Template history
Revision history of the template
Version | Date | Description | Author
1 | 2015-01-09 | Initial release | R&D Process Team
2 | 2016-05-01 | Modified for official release - Example modified, explanation improved | R&D Process Management Team
2.1 | 2018-06-11 | The tool is changed from word to excel - Improved Usability, readability | R&D Process Management Team

## 2.Summary of USM Test
2. USM Test Specification
Summary of USM test
Project Name |  | DCU-15_RS4 PROTO1
Test Manager |  | Amit Kumar
Test Engineer |  | Aparna Gupta
SUD (Document ID) |  | N.A
Test Item | TC | Comments
TC_01 | 1 | usm_out.FCA_OnOffEquipSta
Total | 1
[작성 가이드]
. Test Item : USM Test 수행 대상 단위 기술 (Test tool을 사용하는 경우 Test Project를 생성하는 기준 단위)
. TC : Test Cases 각 시트의 Test cases 개수

## 3.Test Cases (Test Item)
Traceability ID |  | Test Cases
Traceability | Test Case ID | Test Description | Test Method | Derivation Method | Test Function | Precondition | Input Data | Expected Data | Comments
O | DCU15_USM_001 | usm_out.FCA_OnOffEquipSta | Requirement based test | Analysis of requirements | RCtApUSM_10ms | n/a | Refer to 4.TC_01 | Refer to 4.TC_01 | ECU reset before start pre-run : 21

## 4.TC_01
usm_out.FCA_OnOffEquipSta
Time | Input Data | [6 empty] | Expected Data
| User Macro Input1 | \SWC_USM\usm_main\skip_time | usm_out.FCA_OnOffEquipSta | MsgGr_HU_USM_E_04_USM->CF_AVN_CluUSMReset | MsgGr_HU_USM_E_01_USM->CF_AVN_FCANValueSet | inhibit_info.warning.FCA_SysFlrSta | MsgGr_ESC_01_10ms_USM->ESC_OffTempSta | usm_out.FCA_OnOffEquipSta
Off Mode(1) <--> Warning Mode(2)
0 | IGN_ON HU_USM_MSG_RECV | 0 | 2 | 0 | 1 | 0 | 0 | 1
0.02 | IGN_ON HU_USM_MSG_RECV | 0 | 2 | 0 | 1 | 0 | 0 | 1
0.04 | IGN_ON HU_USM_MSG_RECV | 0 | 1 | 0 | 2 | 0 | 0 | 2

## 5. Precondition
Script | Contents | Comment
IGN_ON | B:: v ign_state.old = 1 v ign_state.new = 1 v MsgGr_POWER_USM->IGN = 1 ENDDO
HU_USM_MSG_RECV | B:: v msg_received_flags[CHASSIS_1]¦=msg_received_flags[CHASSIS_1]¦(1<<HU_USM_E_01_POS) v msg_received_flags[CHASSIS_1]¦=msg_received_flags[CHASSIS_1]¦(1<<HU_USM_E_02_POS) v msg_received_flags[CHASSIS_1]¦=msg_received_flags[CHASSIS_1]¦(1<<HU_USM_E_04_POS) v msg_received_flags[CHASSIS_1]¦=msg_received_flags[CHASSIS_1]¦(1<<HU_USM_E_08_POS) ENDDO | v msg_received_flags[1]¦=msg_received_flags[1]¦(1<<12)